## IP Addressing Plan
Device | Device Type | Hostname | MAC Address | IP Assignment | IP Address | Subnet Mask | Gateway | DNS Server | DNS Domain
Server | CentOS Server | dns-dhcp-server.lab.local | 00:0c:29:c4:99:98 | Static | 192.168.10.2 | 255.255.255.0 | 192.168.10.1 | 192.168.10.2 | lab.local
Client 1 | CentOS Client | client1.lab.local | 00:0c:29:97:b6:5b | DHCP | DHCP Assigned | 255.255.255.0 | 192.168.10.1 | 192.168.10.2 | lab.local
Client 2 | CentOS Client | client2.lab.local | 00:0c:29:1e:f9:43 | DHCP | DHCP Assigned | 255.255.255.0 | 192.168.10.1 | 192.168.10.2 | lab.local

## Network Details
Parameter | Value
Network Address | 192.168.10.0/24
Subnet Mask | 255.255.255.0
Usable IP Range | 192.168.10.1 – 192.168.10.254
Broadcast Address | 192.168.10.255
Server IP | 192.168.10.2
Default Gateway | 192.168.10.1
DNS Server | 192.168.10.2
DNS Domain | lab.local
DHCP Service | dhcpd
DNS Service | BIND / named
VMware Network | VMnet1
VMware Network Type | Host-Only

## DHCP Pool
Parameter | Value
DHCP Network | 192.168.10.0/24
DHCP Start IP | 192.168.10.100
DHCP End IP | 192.168.10.200
Subnet Mask | 255.255.255.0
Gateway | 192.168.10.1
DNS Server | 192.168.10.2
DNS Domain | lab.local